## Pin Assignment
PAD Name | 备注 | IO TYPE | Power | Pull up | Pull down | Drive current(mA) | Deault Drive current(mA) | H/L/Hiz | At Reset | ADC | AUX | SD Card | SPI0 | SPI1 | UART0 | UART1 | UART2 | HS UART | FMOSC OUT | General PWM-T3 | General PWM-T4 | General PWM-T5 | IIS | IIC | DVP | Timers/IR
FUNCMCON控制位 | [11 empty] | FUNCMCON0[3:0] | FUNCMCON0[8:4] | FUNCMCON1[15:12] | TXMAP=FUNCMCON0[11:8] RXMAP=FUNCMCON0[15:12] when RXMAP=0x7, TX pin will map to RX | TXMAP=FUNCMCON0[27:24] RXMAP=FUNCMCON0[31:28] when RXMAP=0x7, TX pin will map to RX | TXMAP=FUNCMCON1[7:4] RXMAP=FUNCMCON1[11:8] when RXMAP=0x7, TX pin will map to RX | TXMAP=FUNCMCON0[19:16] RXMAP=FUNCMCON0[23:20] | FUNCMCON1[3:0] | FUNCMCON2[11:8] | FUNCMCON2[15:12] | FUNCMCON2[19:16] | FUNCMCON2[3:0] | FUNCMCON2[24:27] | FUNCMCON2[31:28] | IR_MAP=FUNCMCON2[23:20] T3CAP_MAP=FUNCMCON2[7:4]
PA3 |  | TYPE1 | VDDIO | 0.3K¦10K¦200K | 0.3K¦10K¦200K | 8/32 | 8 | hiz | INPUT |  |  |  |  | SPI1CLK-G1 |  | RX1-G2 |  |  |  | PWM1-T3-G3 |  |  | IISDI-G1 |  | DVP_DIN[3]
PA4 |  | TYPE1 | VDDIO | 0.3K¦10K¦200K | 0.3K¦10K¦200K | 8/32 | 8 | hiz | INPUT |  |  |  |  | SPI1DO/SPI1DATA-G1 |  | TX1-G2(RX) |  |  |  | PWM2-T3-G3 |  |  | IISMCLK-G1 |  | DVP_DIN[4]
PA5 | SD升级接口0 | TYPE1 | VDDIO | 0.3K¦10K¦200K | 0.3K¦10K¦200K | 8/32 | 8 | hiz | INPUT | ADC0 |  | SDCMD-G1/G4/G5 |  | SPI1DI-G1/SPI1DI-G2 |  |  |  |  | FMOSC-G1 |  |  | PWM0-T5-G1 | IISSCLK-G1 | IIC_DAT-G2 | DVP_DIN[5] | TMR3CAP_G1/IR_G1
PA6 |  | TYPE1 | VDDIO | 0.3K¦10K¦200K | 0.3K¦10K¦200K | 8/32 | 8 | hiz | INPUT | ADC1 | AUXL0 | SDCLK-G1/G4/G5/G6 |  | SPI1CLK-G2 | RX0-G1 | RX1-G1 |  | HSTRX-G6 | FMOSC-G2 |  |  | PWM1-T5-G1 | IISLRCLK-G1 | IIC_CLK-G1/G2 | DVP_DIN[6] | TMR3CAP_G2/IR_G2
PA7（update） |  | TYPE1 | VDDIO | 0.3K¦10K¦200K | 0.3K¦10K¦200K | 8/32 | 8 | hiz | INPUT | ADC2 | AUXR0 | SDDAT0-G1/G7 |  | SPI1DO/SPI1DATA-G2 | TX0-G1(RX) | TX1-G1(RX) |  | HSTRX-G1 |  |  |  | PWM2-T5-G1 | IISDO/DAT-G1 | IIC_DAT-G1 | DVP_DIN[7]
PB0/WK1 |  | TYEP1_WKO | VDDIO | 0.3K¦10K¦200K | 0.3K¦10K¦200K | 8/32 | 8 | hiz | INPUT | ADC11 |  | SDCMD-G2 |  | SPI1DI-G3 |  |  |  |  | FMOSC-G3 | PWM0-T3-G1 |  |  |  | IIC_DAT-G4 |  | TMR3CAP_G3/IR_G3
PB1/WK2 |  | TYEP1_WKO | VDDIO | 0.3K¦10K¦200K | 0.3K¦10K¦200K | 8/32 | 8 | hiz | INPUT | ADC3 | AUXL1 | SDCLK-G2 |  | SPI1CLK-G3 | RX0-G2 |  | RX2-G2 | HSTRX-G7 | FMOSC-G4 | PWM1-T3-G1 |  |  | IISMCLK-G3/IISMCLK-G2 | IIC_CLK-G3/G4 |  | TMR3CAP_G4/IR_G4
PB2/WK3 |  | TYEP1_WKO | VDDIO | 0.3K¦10K¦200K | 0.3K¦10K¦200K | 8/32 | 8 | hiz | INPUT | ADC4 | AUXR1 | SDDAT0-G2 |  | SPI1DO/SPI1DATA-G3 | TX0-G2 |  | TX2-G2(RX) | HSTRX-G2 |  | PWM2-T3-G1 |  |  | IISSCLK-G3/IISDI-G2 | IIC_DAT-G3
PB3/USBDP（update） | USB升级接口 | TYEP1 | VDDIO | 0.3K¦10K¦200K | 0.3K¦10K¦200K | 8/32 | 8 | hiz | INPUT | ADC5 |  | SDDAT0-G5/SDCMD-G6 | SPI0DO-G3 |  | TX0-G3(RX) |  |  | HSTRX-G3 |  | PWM0-T3-G2 |  |  |  | IIC_CLK-G8
PB4/USBDM |  | TYEP1 | VDDIO | 0.3K¦10K¦200K | 0.3K¦10K¦200K | 8/32 | 8 | hiz | INPUT | ADC6 |  | SDDAT0-G4/G6 | SPI0CLK-G3 |  | RX0-G3 |  |  | HSTRX-G8 |  | PWM1-T3-G2 |  |  |  | IIC_DAT-G8
PB5/WKO | 10S Reset 主唤醒源 | TYEP1_WKO | VDDIO | 0.3K¦10K¦200K | 0.3K¦10K¦200K | 8/32 | 8 | hiz | INPUT | ADC12 | [9 empty] | PWM2-T3-G2 |  |  | IISDI-G3
PE0 | 高压PIN MUTE | TYPE4 | VDDIO | 10K | 10K | 8 | 8 | hiz | INPUT |  |  |  | SPI0DI-G3 |  | TX0-G5(RX) |  |  |  |  | PWM0-T3-G4 | [5 empty] | TMR3CAP_G5/IR_G5
PE4/SPIDIN | SD PG | TYPE1 | VDDIO | 0.3K¦10K¦200K | 0.3K¦10K¦200K | 8/32 | 8 | hiz | INPUT | [10 empty] | PWM1-T3-G4 |  |  |  |  | DVP_PCLK_IN
PE5 |  | TYPE1 | VDDIO | 0.3K¦10K¦200K | 0.3K¦10K¦200K | 8/32 | 8 | hiz | INPUT | ADC7 |  | SDCMD-G3 |  | SPI1DI-G4 |  |  |  |  | FMOSC-G5 |  | PWM0-T4-G1 |  | IISSCLK-G2 | IIC_DAT-G6 | DVP_HSYNC(HREF) | TMR3CAP_G6/IR_G6
PE6 |  | TYPE1 | VDDIO | 0.3K¦10K¦200K | 0.3K¦10K¦200K | 8/32 | 8 | hiz | INPUT | ADC8 | AUXL2 | SDCLK-G3 |  | SPI1CLK-G4 | RX0-G4 |  |  | HSTRX-G9 | FMOSC-G6 |  | PWM1-T4-G1 |  | IISLRCLK-G2/IISLRCLK-G3 | IIC_CLK-G5/G6 | DVP_VSYNC | TMR3CAP_G7/IR_G7
PE7 | ADKEY | TYPE1 | VDDIO | 0.3K¦10K¦200K | 0.3K¦10K¦200K | 8/32 | 8 | hiz | INPUT | ADC9 | AUXR2 | SDDAT0-G3 |  | SPI1DO/SPI1DATA-G4 | TX0-G4(RX) |  |  | HSTRX-G4 |  |  | PWM2-T4-G1 |  | IISDO/DAT-G2/IISDO/DAT-G3 | IIC_DAT-G5 |  | TMR4CAP_G1/IR_G8
PF0 |  | TYPE1 | VDDIO | 0.3K¦10K¦200K | 0.3K¦10K¦200K | 8/32 | 8 | hiz | INPUT | [10 empty] | PWM0-T3-G3 |  |  |  |  | DVP_DIN[2]
PF1 |  | TYPE1 | VDDIO | 0.3K¦10K¦200K | 0.3K¦10K¦200K | 8/32 | 8 | hiz | INPUT |  |  |  |  | SPI1DI-G5 | TX0-G6(RX) | [5 empty] | PWM0-T4-G2 |  |  |  | DVP_DIN[1] | TMR5CAP_G1/IR_G9
PF2/MICNR |  | TYPE1 | VDDIO | 0.3K¦10K¦200K | 0.3K¦10K¦200K | 8/32 | 8 | hiz | INPUT | [11 empty] | PWM1-T4-G2 |  |  |  | DVP_DIN[0]
PF3/MICPR |  | TYPE1 | VDDIO | 0.3K¦10K¦200K | 0.3K¦10K¦200K | 8/32 | 8 | hiz | INPUT | [11 empty] | PWM2-T4-G2 |  |  |  | DVP_PCLK_OUT
PF4/MICNL | MICNL->ADCR | TYPE1 | VDDIO | 0.3K¦10K¦200K | 0.3K¦10K¦200K | 8/32 | 8 | hiz | INPUT |  | AUXR3 | SDCLK-G7 |  | SPI1CLK-G5 | [7 empty] | PWM0-T5-G2 |  | IIC_CLK-G7
PF5/MICPL | MICPL->ADCL | TYPE1 | VDDIO | 0.3K¦10K¦200K | 0.3K¦10K¦200K | 8/32 | 8 | hiz | INPUT | ADC10 | AUXL3 | SDCMD-G7 |  | SPI1DO/SPI1DATA-G5 | TX0-G7(RX) | [6 empty] | PWM1-T5-G2 |  | IIC_DAT-G7
PG1/SPIDIN--MCP_SO |  | TYPE1 | VDDIO | 0.3K¦10K¦200K | 0.3K¦10K¦200K | 8/32 | 8 | hiz | INPUT |  |  |  | SPI0DIN-G1 / SPI4W_DIO1/SPI4W_DI0
PG2/SPICS--MCP_CS |  | TYPE1 | VDDIO | 0.3K¦10K¦200K | 0.3K¦10K¦200K | 8/32 | 8 | hiz | INPUT |  |  |  | SPI0CS-G1
PG4/SPICLK--MCP_CLK |  | TYPE1 | VDDIO | 0.3K¦10K¦200K | 0.3K¦10K¦200K | 8/32 | 8 | hiz | INPUT |  |  |  | SPI0CLK-G1 / SPI4W_CLK
PG5/SPIDOUT--MCP_SI |  | TYPE1 | VDDIO | 0.3K¦10K¦200K | 0.3K¦10K¦200K | 8/32 | 8 | hiz | INPUT |  |  |  | SPI0DO/SPI0DATA-G1 / SPI4W_DIO0/SPI4W_DO0
DACR | [10 empty] | DACR->DACL
DACR# | [10 empty] | DACR#->DACR
DACL
DACL#/VCMBUF | [10 empty] | DACL#->DACL
VUSB（update） | [14 empty] | TX0-G8(RX) | TX1-G3(RX) | TX2-G3(RX) | HSTRX-G11
BG | 参考源VBG电源 | [8 empty] | ADC13
VBATDIV2 | 电池电压1/2分压 | [8 empty] | ADC14
VUSBDIV | 充电电压1/3分压 | [8 empty] | ADC15
Note on T5: AutoBVT: 输出12M或者32.768K 两种应用 1. SDCLK_PIN作为输出 2. AUX+OSC